## PCB_Project
Comment | Description | Designator | Footprint | LibRef | Quantity
100nF |  | C1, C17, C18, C19, C20, C21, C22 | C0603 | C-EUC0603 | 7
47uF | Aluminum Electrolytic Capacitor, Axial Miniature: 10uF, 100V | C2, C3, C8, C9, C23, C24 | CAPPM5042X550N | EBM00CK210L00V | 6
33nF |  | C4, C5, C10, C11, C25, C26 | C0603 | C-EUC0603 | 6
C0603 | Ceramic Chip Capacitor - Standard | C6, C7, C12, C13 | 0603 | C0603 | 4
47uF | Ceramic Chip Capacitor - MIL-PRF-55681 | C14 | 3216CP-3A | CDR01 | 1
10uF |  | C15, C16 | C0603 | C-EUC0603 | 2
0.47uF | Ceramic Chip Capacitor - Standard | C27, C28 | 0603 | C0603 | 2
Func | low voltage | D1 | 0805D | LED RED | 1
Zener Diode | Silicon RF Switching Diode for VHF Band Switching in TV/VTR Tuners | D2 | SOD-323 | BA592 | 1
8A | POWER SUPPLY | J1 | 69410X107102_694102107102(Primary) | 694102107102 | 1
SFW5R-1STE1LF | FFC/FPC CONNECTOR, RECEPTACLE, 5POS 1ROW | M1, M2, M3, M4, M5, M6 | FCI_SFW5R-1STE1LF | SFW5R-1STE1LF | 6
Header 3 | Header, 3-Pin | P1 | HDR1X3 | Header 3 | 1
Header 5 | Header, 5-Pin | P2 | HDR1X5 | Header 5 | 1
IRF7842 | 30V P-Channel Enhancement Mode MOSFET | Q1 | SO8_N | ZXMP3A16N8 | 1
1k |  | R1, R2, R3, R4, R5, R6, R7, R8, R9, R10, R11, R12, R13, R14, R15, R16, R17, R18, R19, R20, R21, R22, R23, R24, R25, R26 | R0603 | R-US_R0603 | 26
560 |  | R27, R28, R29, R30, R35, R36 | R0603 | R-US_R0603 | 6
100K |  | R31, R32, R33, R34 | R0603 | R-US_R0603 | 4
SW-PB | Push Button Switch | S1 | SPNO_SMD | SW-PB | 1
MC33926 |  | U1, U2, U3, U4, U5, U6 | PQFN32_0P8_8X8_SLUG | MC33926 | 6
ATmega2560-16AU | 8-bit AVR Microcontroller, 4.5-5.5V, 256KB Flash, 4KB EEPROM, 8KB SRAM, 86 GPIO pins, 100-pin TQFP, Industrial Grade (-40癈 to 85癈), Pb-Free | U7 | 100A_N | ATmega2560-16AU | 1
NCP1117ST50T3G | 1.0 A Positive LDO Linear Voltage Regulator (Fixed and Adjustable) Vout: 5.0 V | U8 | SOT230P700X180-4N | NCP1117ST50T3G | 1
CSTCE16M0V53-R0 | Ceramic Resonator 16MHz ??0.5% (Tol) ??0.3% (Stability) 15pF 40Ohm 3-Pin CSMD T/R | Y1 | OSC_CSTCE16M0V53-R0 | CSTCE16M0V53-R0 | 1